## WELL Building Standard v1
WELL Building StandardTM v1 Addenda
This document contains Addenda for the WELL Building StandardTM v1. Addenda are changes and improvements to the WELL Building Standard to help clarify, correct, interpret, or provide alternative language for requirements. Project teams must follow Addenda published prior to their project’s registration date. It is strongly recommended that project teams also follow Addenda published after their registration date. Note: If studying for the WELL AP exam, please ensure that the version of the WELL Building Standard specified in the WELL AP Candidate Handbook is used. - Corrections are changes and improvements to the WELL Building Standard language itself. - Interpretations are precedent setting formal inquiries that can be applied to all future WELL projects. - Alternative Adherence Paths and Equivalencies describe approved and denied alternative pathways for meeting the feature requirements, which may be applied to any project. - Verifications types are updates to the type of documentation or on-site check required in the certification process to confirm the requirements have been met. The verification type for each feature and part is contained in Appendix D of the WELL Building Standard. - Intent are clarifications made to the WELL Feature Intent in the WELL Building Standard. - Performance Verification Guidebook updates are made in the WELL Performance Verification Guidebook rather than the WELL Building Standard.
Type | Concept | Feature Number | Feature Name | Part number | Page number | Description | Post Date | Applicable Region
Correction | Air | 3 | Ventilation effectiveness | 1 | 28 | At the end of Part 1b, add "Quality Standards feature in the WELL Building Standard for at least 95% of all hours in the previous year." | 2016-02-10 | n/a
Correction | Air | 3 | Ventilation effectiveness | 2 | 28 | Under Part 2, after “For all spaces” insert the following: “46.5 m2 [500 ft2] or larger” | 2016-02-10 | n/a
Correction | Air | 4 | VOC reduction | 1 | 29 | Under Part 1c, delete "VOC control" and replace with "VOC content". | 2016-02-10 | n/a
Correction | Air | 4 | VOC reduction | 2 | 29 | Under Part 2c, delete "VOC control" and replace with "VOC content". | 2016-02-10 | n/a
Interpretation | Air | 4 | VOC reduction | 1, 2, 3, 4, 5 | n/a | Inquiry: Feature 4 Parts 1 through 5 apply to newly applied/installed/purchased products and materials. What products and materials are considered to be ‘new’? Ruling: Products or materials applied or installed within a timeframe of, at a minimum, one year prior to the WELL project registration are considered to be 'new.' | 2016-02-10 | n/a
Verification type | Air | 4 | VOC reduction | 1, 2, 3, 4 | 198 | Add Contractor Letters of Assurance as required documentation. | 2016-02-10 | n/a
Verification type | Air | 4 | VOC reduction | 5 | 198 | Add Owner Letter of Assurance as required documentation. | 2016-02-10 | n/a
Verification type | Air | 6 | Microbe and mold control | 1 | 198 | Add annotated operations schedule OR MEP drawing as required documentation, remove MEP Letter of Assurance, remove on-site spot checks. | 2016-02-10 | n/a
Correction | Air | 8 | Healthy entrance | 2 | 35 | Replace the first sentence with the following: "One of the following is in place to slow the movement of air from outdoors to indoors within mechanically ventilated main building entrances:" | 2016-02-10 | n/a
Correction | Air | 9 | Cleaning protocol | 1 | 36 | For Part 1b, add “and entryway walk off mats (if applicable)” after “each high-touch and low-touch surface” in the first sentence. | 2016-02-10 | n/a
Verification type | Air | 11 | Fundamental material safety | 1 | 199 | Add MEP Letter of Assurance as required documentation. | 2016-02-10 | n/a
Verification type | Air | 11 | Fundamental material safety | 5 | 199 | Add policy document as required documentation, remove Architect Letter of Assurance. | 2016-02-10 | n/a
Verification type | Air | 17 | Direct source ventilation | 1 | 200 | Add annotated mechanical and architectural drawing as required documentation, remove MEP Letter of Assurance, remove on-site spot checks. | 2016-02-10 | n/a
Verification type | Air | 18 | Air quality monitoring and feedback | 1 | 200 | Add on-site spot checks as required verification. | 2016-02-10 | n/a
Verification type | Air | 19 | Operable windows | 1 | 200 | Add Architect Letter of Assurance as required documentation, remove annotated architectural drawing. | 2016-02-10 | n/a
Verification type | Air | 19 | Operable windows | 2 | 200 | Add policy document as required documentation, remove Architect Letter of Assurance. | 2016-02-10 | n/a
Verification type | Air | 19 | Operable windows | 3 | 200 | Add Owner Letter of Assurance as required documentation, remove Architect Letter of Assurance. | 2016-02-10 | n/a
Correction | Air | 22 | Pest control | n/a | 51 | In introduction language, remove "and furniture be covered in washable covers" from the last sentence in the second paragraph. The last sentence becomes: "To minimize allergenic pests, this feature requires that pest inspections be conducted regularly and food be stored and sealed." | 2016-02-10 | n/a
Verification type | Air | 24 | Combustion minimization | 1 | 201 | Add Owner Letter of Assurance as required documentation, remove Architect Letter of Assurance. | 2016-02-10 | n/a
Verification type | Air | 25 | Toxic material reduction | 1 | 201 | Add Owner Letter of Assurance as required documentation. | 2016-02-10 | n/a
Verification type | Air | 25 | Toxic material reduction | 2, 3, 4, 5 | 201 | Add Contractor Letters of Assurance as required documentation. | 2016-02-10 | n/a
Verification type | Air | 26 | Enhanced material safety | 1 | 201 | Add Contractor Letter of Assurance as required documentation, add Owner Letter of Assurance as required documentation. | 2016-02-10 | n/a
Verification type | Air | 27 | Antimicrobial activity for surfaces | 1 | 201 | Add annotated architectural drawing or operations schedule as required documentation, remove architect Letter of Assurance. | 2016-02-10 | n/a
Verification type | Air | 28 | Cleanable environment | 1 | 201 | Add on-site spot checks as required verification. | 2016-02-10 | n/a
Verification type | Air | 28 | Cleanable environment | 1, 2 | 201 | Add Contractor Letters of Assurance as required documentation. | 2016-02-10 | n/a
Correction | Air | 29 | Cleaning equipment | 1 | 60 | Remove Part 1b. Update part lettering by changing “c. Mops do not have to be wrung by hand.” to “b. Mops do not have to be wrung by hand”, and changing "d. Vacuum cleaners contain filters with a HEPA rating." to "c. Vacuum cleaners contain filters with a HEPA rating." | 2016-02-10 | n/a
Correction | Water | 36 | Water treatment | 2 | 70 | In Part 2a, remove "Filter rated to remove suspended solids." And replace with "Filter rated to remove suspended solids with pore size 1.5 µm or less." | 2016-02-10 | n/a
Correction | Water | 36 | Water treatment | 3 | 70 | In Part 3b, remove "NSF filter rated to remove" and replace with "Filter rated by the NSF to remove" | 2016-02-10 | n/a
Verification type | Nourishment | 42 | Food contamination | 1 | 203 | Add Owner Letter of Assurance as required documentation, remove Architect Letter of Assurance. | 2016-02-10 | n/a
Verification type | Nourishment | 50 | Storage capacity | 1 | 204 | Add Owner Letter of Assurance as required documentation, remove Architect Letter of Assurance. | 2016-02-10 | n/a
Verification type | Nourishment | 51 | Food production | 1, 2 | 204 | Add Owner Letters of Assurance as required documentation, remove Architect Letter of Assurance. | 2016-02-10 | n/a
Verification type | Light | 53 | Visual lighting design | 2 | 205 | Add professional narrative as required documentation, remove Architect Letter of Assurance, remove on-site spot measurements. | 2016-02-10 | n/a
Correction | Light | 54 | Circadian lighting design | 1 | 96 | In Part 1b, Change first part of first sentence from “Electric lights provide” to "For all workstations, electric lights provide" | 2016-02-10 | n/a
Correction | Light | 57 | Low-glare workstation design | 1 | 66 | In Part 1a, change the first part of the first sentence from “To minimize glare cause by incoming sunlight, all computer screens for at desks” to "To minimize glare caused by incoming sunlight, all computer screens at desks" | 2016-02-10 | n/a
Verification type | Light | 60 | Automated shading and dimming controls | 1, 2 | 205 | Add MEP Letters of Assurance as required documentation, remove Architect Letters of Assurance. | 2016-02-10 | n/a
Verification type | Light | 62 | Daylight modeling | 1 | 206 | Add annotated modeling report as required documentation, remove annotated architectural drawing. | 2016-02-10 | n/a
Verification type | Fitness | 67 | Exterior active design | 1, 2 | 206 | Add Owner Letters of Assurance as required documentation, remove Architect Letter of Assurance. | 2016-02-10 | n/a
Verification type | Fitness | 67 | Exterior active design | 3 | 206 | Add annotated map as required documentation, remove Architect Letter of Assurance. | 2016-02-10 | n/a
Verification type | Fitness | 68 | Physical activity spaces | 2 | 206 | Add annotated map as required documentation, remove Architect Letter of Assurance. | 2016-02-10 | n/a
Verification type | Fitness | 69 | Active transportation support | 1 | 207 | Add Owner Letter of Assurance as required documentation, remove Architect Letter of Assurance. | 2016-02-10 | n/a
Verification type | Fitness | 70 | Fitness equipment | 1, 2 | 207 | Add Owner Letters of Assurance as required documentation, add on-site spot checks as required verification, remove visual inspections. | 2016-02-10 | n/a
Verification type | Fitness | 71 | Active furnishings | 1, 2 | 207 | Add Owner Letters of Assurance as required documentation, add on-site spot checks as required verification, remove visual inspections. | 2016-02-10 | n/a
Correction | Comfort | 72 | ADA Accessible design standards | 1 | 120 | In Part 1a, change "Buildings" to "Projects" | 2016-02-10 | n/a
Correction | Comfort | 73 | Ergonomics: visual and physical | 2 | 121 | In Part 2a, change "Adjustable Height standing desks." to "Adjustable height sit-stand desks." | 2016-02-10 | n/a
Correction | Comfort | 73 | Ergonomics: visual and physical | 3 | 121 | In Part 3b, delete "or BIFMA G1 guidelines." | 2016-02-10 | n/a
Verification type | Fitness | 73 | Ergonomics: visual and physical | 1, 2, 3 | 207 | Add Owner Letters of Assurance as required documentation, add on-site spot checks as required verification, remove visual inspections. | 2016-02-10 | n/a
Verification type | Comfort | 79 | Sound masking | 1 | 208 | Add MEP Letter of Assurance as required documentation, remove Architect Letter of Assurance. | 2016-02-10 | n/a
Verification type | Comfort | 81 | Sound barriers | 2 | 208 | Add Contractor Letter of Assurance as required documentation. | 2016-02-10 | n/a
Verification type | Comfort | 82 | Individual thermal comfort | 2 | 208 | Add owner Letter of Assurance as required documentation, add on-site spot checks as required verification, remove visual inspection. | 2016-02-10 | n/a
Verification type | Mind | 87 | Beauty and design I | 1 | 209 | Add professional narrative as required documentation, remove annotated architectural drawing, remove on-site spot checks. | 2016-02-10 | n/a
Verification type | Mind | 88 | Biophilia I- Qualitative | 1, 2, 3 | 209 | Add professional narratives as required documentation, remove annotated architectural drawings, remove on-site spot checks. | 2016-02-10 | n/a
Verification type | Mind | 97 | Material transparency | 1 | 210 | Add Contractor Letter of Assurance as required documentation, add Owner Letter of Assurance as required documentation. | 2016-02-10 | n/a
Correction | Mind | 98 | Organizational transparency | n/a | 151 | In feature description language, change the last sentence from "This feature uses JUST participation to support fair and equitable organizations" to “This feature uses JUST participation and G4 Sustainability Reporting Guidelines to support fair and equitable organizations." | 2016-02-10 | n/a
Verification type | Mind | 100 | Biophilia II – Quantitative | 1 | 211 | Add Owner Letter of Assurance as required documentation, remove architect Letter of Assurance. | 2016-02-10 | n/a
Correction | n/a | n/a | n/a | n/a | 12 | Under project typology descriptions, remove the first paragraph under Core & Shell Compliance and replace with the following: "WELL Core & Shell Compliance is available for building projects seeking to implement fundamental features into the entire base building for the benefit of future tenants. The Core & Shell typology addresses the building structure, window locations and glazing, building proportions, heating, cooling and ventilation systems, and fundamental water quality. This typology also encourages consideration of the site in relation to amenities and opportunities for wellness. Core & Shell is appropriate for projects in which up to 25% of the project area is controlled by the building owner (i.e., 75% or more of the project space is fitted out/occupied by tenants). Independent of the portion of the building controlled by the owner, 100% of the building must adhere to the requirements of Core & Shell Compliance." | 2016-02-10 | n/a
Alternative Adherence Path | Air | 4 | VOC reduction | 5 | n/a | (Approved.) Field and Laboratory Emission Cell (FLEC) emissions testing is approved as an emissions testing methodology ONLY for furniture and furnishings that are made up of a uniform material and have flat testing surfaces on which the FLEC emissions testing methodology may be applied. For example, flat surfaced cabinetry that is made up of a uniform material may be tested using this methodology. However, chairs that are made from a variety of materials that lack flat surfaces may not be tested using this methodology. The emissions test must be administered by a third party investigator with no affiliation with the project. The associated costs are the responsibility of the project team. Additional tests performed in accordance with ISO 16000 methodology must be performed for total aldehydes and 4-Phenylcyclohexane and must meet the thresholds specified in the WELL Building Standard. | 2016-05-06 | Global
Alternative Adherence Path | Air | 4 | VOC reduction | 5 | n/a | (Approved.) The following referenced standards may be used in lieu of ANSI/BIFMA e3-2011 Furniture Sustainability Standard Section 7.6.1 and 7.6.2, testing in accordance with ANSI/BIFMA Standard Method M7.1-2011: - the Finnish M1 label for non-upholstered furniture - the Blue Angel label for upholstered furniture If these standards are used, the furniture must also be separately tested for 4-phenylcyclohexane and total aldehydes and held to the same limits specified in ANSI/BIFMA e3-2011 section 7.6.1 and 7.6.2 | 2016-05-06 | Europe
Alternative Adherence Path | Air | 4 | VOC reduction | 1, 2, 3, 4 | n/a | (Approved.) Products and materials that have an A or A+ class rating under the French legislation on VOC emissions meet the requirements of Parts 1, 2, 3, or 4. | 2016-05-06 | Europe
Correction | Air | 4 | VOC reduction | 4 | 30 | Change “The VOC content of all newly installed thermal and acoustic insulation in ceilings and walls…” to “The VOC content of all newly installed thermal and acoustic insulation inside the waterproofing membrane…” | 2016-05-06 | n/a
Alternative Adherence Path | Air | 5 | Air infiltration | 1 | n/a | (Approved.) In lieu of installing rack space for future carbon filters, an execution plan for future modifications to the HVAC system to create rack space for carbon filters may be provided in the event that the installation of carbon filters is a requirement of the WELL Building Standard in the future. To follow this approach, it must be confirmed that the system would be able to physically accept carbon filters should the necessary rack space be created, the plan must identify the cost estimates of renovating the HVAC system to include the necessary rack space to confirm that it is considered a capital improvement item, and the owner must commit to making the upgrades should the WELL Building Standard require carbon filters in a future recertification of the project. | 2016-05-06 | Global
Alternative Adherence Path | Air | 5 | Air filtration | 1, 2, 3 | n/a | (Approved.) Multifamily Residential projects may use wall-mounted HEPA filters to meet the requirements of Feature 5 Parts 1 and 2, provided the project contains a sufficient quantity of wall mounted HEPA filters in accordance with the manufacturer’s recommended area coverage. In addition, a policy document must be provided confirming Part 3 of the Feature and that the Owner will maintain the filters for the units that are located in both common and private areas. | 2016-05-06 | Global
Correction | Air | 7 | Construction pollution management | 3 | 33 | Change title of Part 3 from "VOC Absorption Management" to "Moisture Absorption Management" | 2016-05-06 | n/a
Correction | Air | 7 | Construction pollution management | 3 | 33 | In Part 3, change "To prevent building materials from absorbing and later releasing VOCs emitted by other (source) materials during construction, the following requirements are met: to "To prevent building materials from absorbing water or moisture during construction, the following requirements are met:" | 2016-05-06 | n/a
Correction | Air | 7 | Construction pollution management | 3 | 33 | In Part 3a, change “A secure area is designated to store and protect…” to “A separate area is designated to store and protect…”. | 2016-05-06 | n/a
Correction | Air | 7 | Construction pollution management | 3 | 33 | Remove Parts 3b and 3c. | 2016-05-06 | n/a
Interpretation | Air | 7 | Construction pollution management | n/a | n/a | Inquiry: My project is an existing project; does Feature 7 apply to my project? Ruling: For existing projects, it must be demonstrated that the requirements of Feature 7 were met for all construction/renovation/alteration activity that took place during the process of readying the project for WELL certification and all construction/renovation/alteration activity that occurred within 1 year prior to the WELL project registration. If no such activity took place within 1 year prior to the WELL project registration, the feature requirements are met. | 2016-05-06 | n/a
Alternative Adherence Path | Air | 8 | Healthy entrance | 2 | n/a | (Approved.) In areas where building vestibules and revolving entrance doors are not common architectural elements, the requirements of Part 2 (Entryway Seal) may be met by controlling building pressure according to the following requirements: - An indoor pressure sensor must be installed in the building lobby and near any other entrance to the building from the outside. The pressure sensor must be capable of providing automatic readings on a frequency of at least one per hour. - The project team must specify the targeted building pressurization levels for these locations for when the building is in both cooling mode and heating mode. The pressure levels must keep outside air from entering the building (more than standard practice), allow occupants to open and close doors easily, and must not cause undue condensation or other moisture problems due to exfiltration through the building envelope. To document this alternative path, the project team must provide the following in the documentation application submission: - A narrative describing the targeted building pressurization levels for both cooling mode and heating mode. - A narrative (and other supporting documentation as necessary) demonstrating that the pressure levels keep outside air from entering the building (more than standard practice), allow occupants to open and close doors easily, and do not cause undue condensation or other moisture problems due to exfiltration through the building envelope. - Indoor pressure readings demonstrating one day of pressure sensor readings from a cooling period, and one day of pressure sensor readings from a heating period. The exhaust and supply sequences must be provided to demonstrate that the desired pressure readings will be achieved. | 2016-05-06 | Global
Correction | Air | 9 | Cleaning protocol | 1 | 36 | In Part 1 description, change “… a cleaning plan is created and presented…” to “… a cleaning plan is created in accordance with Table A4 in Appendix C and presented…” | 2016-05-06 | n/a
Correction | Air | 10 | Pesticide management | 1 | 37 | In Part 1 description, change “The following conditions are met for all pesticides and herbicides used on plants:” to “The following conditions are met for all pesticides and herbicides user on outdoor plants.” | 2016-05-06 | n/a
Correction | Air | 13 | Air flush | 1 | 42 | In Part 1b, change “0.3 CFM fresh air per ft2 of floor area” to “0.3 CFM outdoor air per ft2 of floor area” | 2016-05-06 | n/a
Alternative Adherence Path | Air | 14 | Air infiltration management | 1 | n/a | (Approved.) In lieu of performing envelope commissioning in accordance with ASHRAE Guideline 0-2005 and NIBS Guideline 3-2012 for new construction or structural renovation), the project may complete a thermographic survey, airtightness test, and inspection and correction of defects in accordance with ATTMA TSL2 guidelines. | 2016-05-06 | Global
Correction | Air | 15 | Increased ventilation | 1 | 44 | Change Part name from "Increased Fresh Air Supply" to "Increased Outdoor Air Supply" | 2016-05-06 | n/a
Correction | Air | 15 | Increased ventilation | 1 | 44 | In Part 1, change "The following is required in terms of the rate of fresh air supply to all regularly occupied spaces:" to "The following is required in terms of the rate of outdoor air supply to all regularly occupied spaces:" | 2016-05-06 | n/a
Correction | Air | 15 | Increased ventilation | 1 | 44 | In Part 1a, change “Exceed ASHRAE fresh air supply rates…” to “Exceed ASHRAE outdoor air supply rates…” | 2016-05-06 | n/a
Alternative Adherence Path | Air | 18 | Air quality monitoring and feedback | 3 | n/a | (Approved.) In projects with strict data privacy requirements, the requirements of Part 3 (Environmental Measures Display) may be met by hosting the required data on a website accessible to occupants and in locations where the physical display would be located, placing signage indicating the website where the data may be accessed. | 2016-05-06 | Global
Correction | Air | 18 | Air quality monitoring and feedback | 1 | 47 | In Part 1 description, change “Monitors measure 2 of the following pollutants in a regularly occupied space…” to “Monitors measure 2 of the following pollutants in a regularly occupied or common space…” | 2016-05-06 | n/a
Correction | Air | 19 | Operable windows | 1 | 48 | Change “Every regularly occupied space has operable windows that provide access to fresh air…” to “Every regularly occupied space has operable windows that provide access to outdoor air…” | 2016-05-06 | n/a
Correction | Air | 21 | Displacement ventilation | 1 | 50 | Replace “One of the following is met for projects implementing a displacement ventilation system for heading and/or cooling:” with “Projects implement a displacement ventilation system for heating and/or cooling in which one of the following is met:” | 2016-05-06 | n/a
Alternative Adherence Path | Air | 22 | Pest control | 1 | n/a | (Not approved.) Inquiry: For Part 1b, our garbage cans are integrated into casework. The casework has a 6 inch opening at the top for users to insert waste. The garbage is collected from the garbage cans daily to minimize the time that waste remains in the garbage cans. Will this design meet the requirements of Part 1b? Ruling: No, the design as described is not approved. The openings are large enough to allow pests to gain access to the garbage and allow for discarded trash to fall outside the garbage receptacle within the casework. | 2016-05-06 | Global
Verification type | Air | 22 | Pest control | 1 | 51 | Change Part 1 verification type from Visual Inspection to Operations Schedule and Spot Check. | 2016-05-06 | n/a
Correction | Water | 30 | Fundamental water quality | 1 | 64 | In Part 1, change “Turbidity of the water sample is less than 0.3 NTU” to “Turbidity of the water sample is less than 1.0 NTU”. | 2016-05-06 | n/a
Correction | Water | 31 | Inorganic contaminants | 1 | 65 | Change “All water being delivered to the project area for human consumption meets the following limits:” to “All water being delivered to the project area for human consumption (at least one water dispenser per project) meets the following limits: | 2016-05-06 | n/a
Correction | Water | 32 | Organic contaminants | 1 | 66 | Change “All water being delivered to the project area for human consumption meets the following limits:” to “All water being delivered to the project area for human consumption (at least one water dispenser per project) meets the following limits: | 2016-05-06 | n/a
Correction | Water | 33 | Agricultural Contaminants | 1 and 2 | 67 | Change “All water being delivered to the project area for human consumption meets the following limits:” to “All water being delivered to the project area for human consumption (at least one water dispenser per project) meets the following limits: | 2016-05-06 | n/a
Correction | Water | 34 | Public water additives | 1 | 68 | Change “All water being delivered to the project area for human consumption or showers/baths meets the following limits:” to “All water being delivered to the project area for human consumption (at least one water dispenser per project) and showers/baths meets the following limits: | 2016-05-06 | n/a
Correction | Water | 34 | Public water additives | 2 and 3 | 68 | Change “All water being delivered to the project area for human consumption meets the following limits:” to “All water being delivered to the project area for human consumption (at least one water dispenser per project) meets the following limits: | 2016-05-06 | n/a
Alternative Adherence Path | Nourishment | 39 | Processed foods | 1 | n/a | (Approved.) The following strategy may be used to meet the requirements of Part 1d (In any foods where a grain flour is the primary ingredient by weight, a whole grain must be the primary ingredient): - for any foods where grain flour is the primary ingredient, at least 50% of the foods must use whole grain as the primary ingredient rather than a refined grain - For each food type where refined grain flour is the primary ingredient, an alternative option that uses whole grains as the primary ingredient must be provided. - the whole grain options must cost less than the refined grain options. | 2016-05-06 | Global
Alternative Adherence Path | Nourishment | 43 | Artificial ingredients | 1 | n/a | (Approved.) For projects located in India, the requirements for Feature 43 may be met by providing labeling for all high-shelf life packaged foods in addition to freshly prepared food items offered on-site. Foods must be labeled with the additives outlined by the Food Safety and Standards Authority of India (FSSAI). Up to 30% of the low-shelf life packages goods prepared off site may be exempted from artificial substance labeling, but must include clear signage that they have not been evaluated for artificial ingredients or food additives. The latest version of the FSSAI regulation must be made available to building users upon request. | 2016-05-06 | India
Correction | Nourishment | 49 | Responsible food production | 1 | 88 | Change “All produce sold or distributed on the premises on a daily basis by (or under contract with) the project owner meets the following criteria:” to “Produce is sold or distributed on the premises on a daily basis by (or under contract with) the project owner and it meets the following criteria:” | 2016-05-06 | n/a
Correction | Nourishment | 49 | Responsible food production | 2 | 88 | Change “All meat egg and dairy products sold or distributed on the premises on a daily basis by (or under contract with) the project owner meet the following criteria…” to “If meat, egg or dairy products are sold or distributed on the premises on a daily basis by (or under contract with) the project owner, they meet the following criteria…” | 2016-05-06 | n/a
Correction | Nourishment | 52 | Mindful eating | 2 | 91 | In Part 2a, change “Refrigerator, microwave and sink” to “Refrigerator, device for reheating food (such as microwave or toaster oven) and sink” | 2016-05-06 | n/a
Correction | Light | 54 | Circadian lighting design | 1 | 96 | In Part 1b, change “For all workstations, electric lights provide…” to “For all workstations, electric lights (which may include task lighting) provide…” | 2016-05-06 | n/a
Correction | Light | 55 | Electric Light glare control | 2 | 97 | Change “At workstations and desks, the following requirement is met:” to “At workstations, desks and other seating areas, the following requirement is met:” | 2016-05-06 | n/a
Correction | Light | 56 | Solar glare control | 1 | 98 | Change “At least one of the following is present for all glazing less than 2.1m [7 ft] above the floor:” to “At least one of the following is present for all glazing less than 2.1m [7 ft] above the floor in regularly occupied spaces:” | 2016-05-06 | n/a
Correction | Light | 56 | Solar glare control | 1 | 98 | In Part 1a, change “Interior window shading or blinds that are controllable by the occupants or set on a timer” to “Interior window shading or blinds that are controllable by the occupants or set to automatically prevent glare.” | 2016-05-06 | n/a
Correction | Light | 56 | Solar glare control | 1 | 98 | In Part 1b, change “External shading systems that are controllable by the occupants or set on a timer” to “External shading systems that are set to automatically prevent glare” | 2016-05-06 | n/a
Correction | Light | 56 | Solar glare control | 2 | 98 | Change “At least one of the following is required for all glazing greater than 2.1 m (7 ft) above the floor:” to “At least one of the following is required for all glazing greater than 2.1 m (7 ft) above the floor in regularly occupied spaces:” | 2016-05-06 | n/a
Correction | Light | 56 | Solar glare control | 2 | 98 | In Part 2a, change “Interior window shading or blinds that are controllable by the occupants or set on a timer” to “Interior window shading or blinds that are controllable by the occupants or set to automatically prevent glare.” | 2016-05-06 | n/a
Correction | Light | 56 | Solar glare control | 2 | 98 | In Part 2b, change “External shading systems that are controllable by the occupants or set on a timer.” To “External shading systems that are set to automatically prevent glare.” | 2016-05-06 | n/a
Alternative Adherence Path | Light | 57 | Low-glare workstation design | 1 | n/a | (Approved.) Monitors with adjustable monitor arms that allow the occupant to move the computer screens to face within a 20 degree perpendicular to the plane of the nearest window may be used to meet the requirements of Part 1a (Glare Avoidance). | 2016-05-06 | Global
Alternative Adherence Path | Light | 57 | Low-glare workstation design | 1 | n/a | (Not approved.) Inquiry: Can “free address” workstations, allowing occupants to change workstations to avoid glare, be used to meet the feature requirements? Ruling: No, free address workstations may not be used to meet the feature requirements. | 2016-05-06 | Global
Correction | Light | 60 | Automated shading and dimming controls | 1 | 102 | In Part 1a, change “Shading devices that automatically engage when light sensors indicate that sunlight could contribute to glare at workstations” to “Shading devices that automatically engage when light sensors indicate that sunlight could contribute to glare at workstations and other seating areas.” | 2016-05-06 | n/a
Alternative Adherence Path | Light | 61 | Right to light | 1, 2 | n/a | (Not approved.) Inquiry: Can a daylighting analysis confirming that at least 90% of regularly occupied spaces have sufficient daylight illumination levels (at least 30 footcandles) and that 100% of spaces have access to quality outdoor views be used to meet the feature requirements? Ruling: No, a daylighting simulation combined with access to quality views may not be utilized to meet the feature requirements. The intent of Feature 61 is to include proximity to windows, outdoor views, and daylight in indoor spaces. | 2016-05-06 | Global
Correction | Light | 61 | Right to light | 2 | 103 | In Part 2a, change “75% of all desks or regularly occupied seats…” to “75% of all workstations…” | 2016-05-06 | n/a
Correction | Light | 61 | Right to light | 2 | 103 | In Part 2b, change “95% of all desks or regularly occupied seats…” to “95% of all workstations…” | 2016-05-06 | n/a
Alternative Adherence Path | Light | 62 | Daylight modeling | 1 | n/a | (Not approved.) Inquiry: Can an automatic shading system that draws shades when sensors indicate that daylight can contribute to glare at workstations be used in lieu of meeting the feature requirements? Ruling: No, the installation of automated shading devices alone does not meet the feature requirements, as this feature requires demonstration that as a result of the overall lighting design, the project is able to achieve the proper amount of daylighting. | 2016-05-06 | Global
Correction | Light | 63 | Daylighting fenestration | 1 | 105 | Change “The following conditions are met:” to “The following conditions are met on façades along regularly occupied spaces:” | 2016-05-06 | n/a
Alternative Adherence Path | Fitness | 64 | Interior fitness circulation | 2 | n/a | (Approved.) Staircases located in residential units may be exempt from meeting the requirements of Part 2c (stair width set at a minimum of 1.4m [56 in] between handrails. | 2016-05-06 | Global
Correction | Fitness | 64 | Interior fitness circulation | 1 | 109 | Change “The following requirements are met:” to “The following requirements are met for at least one common staircase:” | 2016-05-06 | n/a
Correction | Fitness | 64 | Interior fitness circulation | 2 | 109 | Change “In projects of 2 to 4 floors, at least one staircase meets the following requirements:” to “In projects of 2 to 4 floors, at least one common staircase meets the following requirements:” | 2016-05-06 | n/a
Correction | Fitness | 64 | Interior fitness circulation | 3 | 109 | Change “Both stairs and paths of frequent travel…” to “Both common stairs and paths of frequent travel…” | 2016-05-06 | n/a
Alternative Adherence Path | Fitness | 65 | Activity incentive programs | 1 | n/a | (Approved.) For Part 1 (Activity Incentive Programs), alternative monetary values may be accepted. For Part 1b, the owner must make available 50% of the cost of the average local (within 10 miles) gym membership. To comply with Part 1c, the owner must subsidize participation in up to two races, sports teams, or two group fitness activities. To comply with Part 1d, the owner must subsidize up to two training programs in professional gyms, studios, or other fitness facilities. Alternative monetary values that are based on the wages or salaries of the occupants are not approved. | 2016-05-06 | Global
Alternative Adherence Path | Comfort | 72 | ADA Accessible design standards | 1 | n/a | (Approved.) Projects in Canada may utilize the Ontarians with Disabilities Act (AODA), as amended January 1, 2015, as an equivalent local standard to the Americans with Disabilities Act (ADA). | 2016-05-06 | Canada
Alternative Adherence Path | Comfort | 72 | ADA Accessible design standards | 1 | n/a | (Approved.) Projects located in Hong Kong may apply the Government of Hong Kong Special Administrative region Building Department’s Barrier Free Access (BFA) Design Manual, 2008, in lieu of the Americans with Disabilities Act (ADA) Standards for Accessible Design. | 2016-05-06 | East Asia
Alternative Adherence Path | Comfort | 72 | ADA Accessible design standards | 1 | n/a | (Approved.) The UK Part M Volume 2 Standard (Buildings other than dwellings) may be used lieu of the 2010 ADA Standards for Accessible Design as long as the following additional requirements are met: 1. Signage adheres to the requirements of BS 8300: Design of buildings and their approaches to meet the needs of disables people, as referenced within the Part M Volume 2 Standard. 2. Drinking fountains adhere to the requirements of ADA Standards for Accessible Design, Sections 211 and 602 for Drinking Fountains. | 2016-05-06 | Europe
Alternative Adherence Path | Comfort | 73 | Ergonomics: visual and physical | 3 | n/a | (Approved.) For Part 3 (Seat Flexibility), alternative seat height adjustability and seat depth adjustability ranges may be accepted if the average height of the expected occupants differs significantly from the average height of the US population. | 2016-05-06 | Global
Alternative Adherence Path | Comfort | 75 | Internally generated noise | 2 | n/a | (Approved.) Noise Rating curve values may be used in lieu of Noise Criterion curve values for the mechanical equipment sound levels required in Part 2 of this feature using the same maximum criteria values listed for each space type. The project team must indicate in their documentation application if Noise Rating is to be used in lieu of Noise Criterion. | 2016-05-06 | Global
Correction | Comfort | 75 | Internally generated noise | 2 | 123 | In Part 2a, change “Open office spaces and lobbies:” to “Open office spaces and lobbies that are regularly occupied and/or contain workstations:” | 2016-05-06 | n/a
Alternative Adherence Path | Comfort | 76 | Thermal comfort | 1, 2 | n/a | (Approved.) ISO 7730:2005 and/or CEN Standard EN 15251:2007 may be used in lieu of ASHRAE 55-2003 Sections 5.3 and 5.4. The requirements of these standards must be met in all spaces, rather than 75% of regularly occupied spaces in the project. When selecting either ISO 7730:2005 or CEN Standard EN 15251:2007, the most appropriate standard must be selected for the space. Note that some naturally ventilated spaces may not qualify to use CEN Standard EN 15251:2007 if certain criteria are not met. In addition, when utilizing CEN Standard EN 15251:2007, the project must comply with either Category I or Category II as described in Table A.1 of the standard in order to be within +/- 0.5 of the PMV for the space. | 2016-05-06 | Europe
Alternative Adherence Path | Comfort | 76 | Thermal comfort | 1, 2 | n/a | (Not approved.) Inquiry: In residential units, are the requirements of Feature 55 met if individual unit controls for heating are provided? Ruling: No, an exemption from ASHRAE 55 requirements may not be granted in residential units if individual unit controls are provided. It is typical for each unit in a multifamily residential development to have individual control over space temperatures with controls allowing occupants to adjust temperatures. In order to rely on the controllability of the systems as an alternative strategy, it must be demonstrated that the local controls allow occupants to set conditions within the unit to meet ASHRAE 55. | 2016-05-06 | Global
Correction | Comfort | 78 | Reverberation time | 1 | 126 | In Part 1b, change “Open office spaces:” to “Open workspaces:” | 2016-05-06 | n/a
Correction | Comfort | 79 | Sound masking | 2 | 127 | In Part 2a, change “Open office spaces:” to “Open workspaces:” | 2016-05-06 | n/a
Correction | Comfort | 80 | Sound reducing surfaces | 1 | 128 | In Part 1a, change “Open office spaces” to “Open workspaces:” | 2016-05-06 | n/a
Correction | Comfort | 80 | Sound reducing surfaces | 2 | 128 | In Part 2b, change “Open office spaces:” to “Open workspaces:” | 2016-05-06 | n/a
Correction | Comfort | 80 | Sound reducing surfaces | 2 | 128 | In Part 2c, change “Cubicle style offices:” to “Partitioned office spaces:” | 2016-05-06 | n/a
Correction | Comfort | 82 | Individual thermal control | 1 | 130 | In Part 1a, change “The building provides a thermal gradient of at least 3 °C [5 °F] across open office spaces…” to “The building provides a thermal gradient of at least 3 °C [5 °F] across open workspaces…” | 2016-05-06 | n/a
Correction | Comfort | 83 | Radiant thermal comfort | n/a | 131 | In Feature introduction text, change “Additional benefits include saved floor space, lower dust transportation and increased thermal comfort through the separation of temperature controls and fresh air supply systems” to “Additional benefits include saved floor space, lower dust transportation and increased thermal comfort through the separation of temperature controls and outdoor air supply systems | 2016-05-06 | n/a
Correction | Comfort | 83 | Radiant thermal comfort | 1 | 131 | Change Part 1 name from “Lobbies and Other Common Public Spaces” to “Lobbies and Other Common Spaces” | 2016-05-06 | n/a
Correction | Mind | 84 | Health and wellness awareness | n/a | 136 | In feature introduction text, change “Health literacy, defined by the Institute of Medicine as…” to “Health literacy, defined by the National Academy of Medicine as…” | 2016-05-06 | n/a
Alternative Adherence Path | Mind | 90 | Healthy sleep policy | 1 | n/a | (Approved.) The requirements of Part 1b (provide employees with a 50% subsidy on software and/or applications that monitor daytime sleep-related behavior patterns such as activity levels, caffeine and alcohol intake, and eating habits) may be met if employees are provided free, doctor recommended software applications that meet these requirements. | 2016-05-06 | Global
Alternative Adherence Path | Mind | 98 | Organizational transparency | 1 | n/a | (Approved.) A corporate annual report may be used to meet the requirements of Part 1 (Transparency Program Participation) if it meetings the following requirements: 1. The report includes information on each of the 22 JUST indicators (as applicable) as they apply to the organization as a whole, and areas where the organizational policies can be improved. Depending on the type of organization, certain indicators (such as hazardous chemicals) may not be applicable. The 22 JUST indicators are as follows: non-discrimination, gender diversity, ethnic diversity, full time employment, pay scale equity, union friendly, living wage, gender pay equity, family friendly, occupational safety, hazardous chemicals, worker happiness, employee benefits, continuing education, local control, local sourcing, stewardship, volunteering, positive products, charitable giving, animal welfare, and transparency. 2. The report is publically available and employees are clearly made aware of how to access the report. | 2016-05-06 | Global
Correction | Mind | 103, 104, 105 | Innovation feature | n/a | 156 | Add new features 103 (Innovation Feature III), 104 (Innovation Feature IV), and 105 (Innovation Feature V). Feature language is identical to Features 101 and 102. | 2016-05-06 | n/a
Correction | n/a | n/a | n/a | n/a | n/a | The Introduction to the WELL Building Standard now reflects the inclusion of the WELL Core and Shell certification program. | 2016-05-06 | n/a
Correction | n/a | n/a | n/a | n/a | 16 | Under Project Registration, after the first paragraph, add: "At registration, projects define the borders of project scope. The WELL boundary may not unreasonably exclude portions of the building, space, or site to give the project an advantage in complying with credit requirements. The WELL project must accurately communicate the scope of the certifying project in all promotional and descriptive materials and distinguish it from any non-certifying space. The WELL project should be defined by a clear boundary such that the WELL project is physically distinct from other interior spaces within the building. Regardless of boundary, WELL protocol requirements must be adopted by the entire entity seeking certification located in the project’s building." | 2016-05-06 | n/a
Correction | n/a | n/a | n/a | n/a | 17 | Under Scoring, remove the following paragraph: "Scoring calculations may be affected by whether or not certain Optimizations are applicable to the project scope. For example, some Optimizations deal specifically with food service or mechanically circulated air. If such concerns are not relevant to the project, then these Optimizations are excluded from the Total Optimizations (TO) count. See WELLCertified.com for more information and tools for assisting in scoring calculation." | 2016-05-06 | n/a
Correction | n/a | n/a | n/a | n/a | 17 | Under Scoring, beneath scoring equations, add the following: "In making these calculations, Innovation Features are not included among the total optimizations (TO), though achieving them will increase Optimizations Achieved (OA)." | 2016-05-06 | n/a
Intent | Air | 1 | Air quality standards | n/a | 27 | In the Feature description, remove the second paragraph. Replace with the following text: 'Intent: To ensure a basic level of high indoor air quality.' | 2016-10-24 | n/a
Performance Verification Guidebook | Air | 1 | Air quality standards | n/a | 7 | Under Additional WELL Methodology Requirements for Part 1 of Feature 1, add a third bullet point: "Testing should be done under regular project conditions. For naturally ventilated spaces, if the windows are required to be opened to meet Feature 3 outside air requirements, then the windows should be open during testing." | 2016-10-24 | n/a
Performance Verification Guidebook | Air | 1 | Air quality standards | n/a | 8 | Under Equipment and Materials for Part 2 of Feature 1, in Table 4 change the resolution required for the Carbon Monoxide Direct Reading Instrument from '1 ppb' to '1 ppm' in the third row. | 2016-10-24 | n/a
Intent | Air | 2 | Smoking ban | n/a | 28 | In the Feature description, remove the second paragraph. Replace with the following text: 'Intent: To deter smoking, minimize occupant exposure to second hand smoke, and reduce smoke pollution.' | 2016-10-24 | n/a
Correction | Air | 3 | Ventilation effectiveness | 3 | 29 | In Part 3a, change "After substantial completion and prior to occupancy, the HVAC system undergoes testing and balancing" to "After substantial completion and prior to occupancy, the HVAC system has (within the last 5 years), or is scheduled to, undergo testing and balancing." | 2016-10-24 | n/a
Intent | Air | 3 | Ventilation effectiveness | n/a | 29 | In the Feature description, remove the second paragraph. Replace with the following text: 'Intent: To ensure adequate ventilation and high indoor air quality.' | 2016-10-24 | n/a
Equivalency | Air | 3 | Ventilation effectiveness | 1 | n/a | (Approved) CEN Standards EN 15251:2007 and EN 13779:2007 may be used in lieu of ASHRAE 62.1-2013 for Feature 03, Part 1. ​​​​ The requirements of CEN Standard EN 15251-2007 must be met AND the performance requirements of CEN Standard EN 13779:2007 related to ventilation and room conditioning systems must be met (excluding section 7.3, Thermal Environment; section 7.6, Acoustic Environment; section A.16; and section A.17). Projects must meet Category I and II as described in the standards. | 2016-10-24 | Europe
Equivalency | Air | 3 | Ventilation effectiveness | 1 | n/a | (Approved) AS 1668.2 may be used in lieu of ASHRAE 62.1 for Feature 3, Part 1: Ventilation Design. Note that all projects that wish to comply with AS 1668.2 must assume a minimum density of 16 m2 per person. | 2016-10-24 | Australia
Correction | Air | 4 | VOC reduction | 3,4,5 | 30 | In Parts 3, 4 and 5 of this Feature, change 'VOC content' to 'VOC emissions' | 2016-10-24 | n/a
Intent | Air | 4 | VOC reduction | n/a | 30 | In the Feature description, remove the second paragraph. Replace with the following text: 'Intent: To minimize the effect of VOCs in building materials on indoor air quality.' | 2016-10-24 | n/a
Equivalency | Air | 4 | VOC reduction | 1, 2, 3, 4, 5 | n/a | (Approved) All standards accepted by LEED and BREEAM based on current European (EN) and international (ISO) standards are equivalent standards for Feature 4, Part 1. Note that projects must adhere to the "Additional VOC content requirements for wet-applied products" section (found in the Low Emitting Materials Credit of LEED v4 BD+C, under Emissions and Content Requirements) or to the Volatile organic compound (VOC) emission levels for products (found in Table 18 in the BREEAM UK New Construction 2014). All newly applied paints and coatings must be in compliance. All standards accepted by LEED and BREEAM based on current European (EN) and international (ISO) standards are equivalent standards for Feature 4, Part 2. Note that projects must adhere to the "Additional VOC content requirements for wet-applied products" section (found in the Low Emitting Materials Credit of LEED v4 BD+C, under Emissions and Content Requirements) or to the Volatile organic compound (VOC) emission levels for products (found in Table 18 in the BREEAM UK New Construction 2014). All newly applied adhesives and sealants must be in compliance. All standards accepted by LEED and BREEAM based on current European (EN) and international (ISO) standards are equivalent standards for Feature 4, Part 3. Note that projects must adhere to the "Additional VOC content requirements for wet-applied products" section (found in the Low Emitting Materials Credit of LEED v4 BD+C, under Emissions and Content Requirements). Projects wishing to use BREEAM as an alternative must achieve BREEAM Exemplary level (2 credits) in order to be compliant. All newly installed flooring must be in compliance. All standards accepted by LEED and BREEAM based on current European (EN) and international (ISO) standards are equivalent standards for Feature 4, Part 4. Note that projects must adhere to the "Additional VOC content requirements for wet-applied products” section (found in the Low Emitting Materials Credit of LEED v4 BD+C, under Emissions and Content Requirements). All newly installed insulation must be in compliance. All standards accepted by LEED and BREEAM based on current European (EN) and international (ISO) standards are equivalent standards for Feature 4, Part 5. Note that projects must adhere to the "Furniture Evaluation’ section (found in the Low Emitting Materials Credit of LEED v4 BD+C, under Emissions and Content Requirements). Additionally, 95% (by cost) of all newly purchased furniture and furnishing must be in compliance. | 2016-10-24 | Global
Equivalency | Air | 4 | VOC reduction | 5 | n/a | (Approved) AFRDI Green Tick Furniture is compliant with Feature 4, Part 5. It should be noted that GECA's allowable emission levels exceed those required in the ANSI/BIFMA e3-2011 Furniture Sustainability Standard, and GECA does not address the VOC emission concentration thresholds required by the ANSI/BIFMA e3-2011 Furniture Sustainability Standard. However, GECA is currently deemed a best in class within its market at this time. | 2016-10-24 | Australia
Equivalency | Air | 4 | VOC reduction | 1, 2, 3 (partial) | n/a | (Approved) Green Star Credit 13: Indoor Pollutants is considered partially equivalent to WELL Feature 04: VOC reduction. Compliance with the Green Star credit is sufficient to comply with Parts 1 and 2, as well as to a portion of Part 3 (only flooring that is classified as carpeting) of the WELL feature. Projects will still need to comply with Part 3 (all non-carpet flooring), as well as with Parts 4 and 5 in order to fully comply with the Feature. | 2016-10-24 | Australia
Equivalency | Air | 4 | VOC reduction | 2,3 | n/a | (Approved) Floorscore is accepted ​a​s equivalent for the requirements of F04, Parts 2 and 3. | 2016-10-24 | Global
Equivalency | Air | 4 | VOC reduction | 4 | n/a | (Not approved) GreenGuard Certification is not an accepted equivalent standard to the California Department of Public Health (CDPH) Standard method v1.1-2010 as specified in Part 4a of this feature. Therefore Greenstuf is not an acceptable material for newly installed thermal or acoustic insulation, based on the evidence provided. The excerpt taken from GreenGuard Standard Method for Measuring and Evaluating Chemical Emissions from Building Materials, Finishes and Furnishings Using Dynamic Environmental Chambers refers to the GreenGuard Children and School certification (now GreenGuard Gold Certification), which does in fact meet/exceed CDPH standards. However, according to the Material Safety Data Sheet provided, Greenstuf is GreenGuard Certified and is not GreenGuard Gold Certified. | 2016-10-24 | N/A
Equivalency | Air | 4 | VOC reduction | 1,2,4,5 | n/a | (Approved) Indoor Advantage Gold is accepted ​a​s equivalent for the requirements of F04, Parts 1, 2, 4, and 5. | 2016-10-24 | Global
Alternative Adherence Path | Air | 5 | Air filtration | 2 | n/a | (Approved) In a project with a split-system air conditioning unit that does not allow for accommodating MERV 13 filters, the following measures may be implemented as an alternative. For Parts 1 and 2a of this feature, a standalone air purifier with carbon filter and HEPA filter performing equivalent to MERV 17-20 may be used in accordance with manufacturer’s guidelines. Installation of the HEPA filters may not be conditional based on the criteria in Part 2b. A sufficient quantity of stand-alone air purifiers and carbon filters and HEPA filters must be provided in accordance with the manufacturers recommended area coverage. Provide a policy document to confirm Part 3 of this Feature, and a policy document that confirms that the project owner will maintain and replace the filters and filter units located within the project as per manufacturer specifications. | 2016-10-24 | Global
Alternative Adherence Path | Air | 5 | Air filtration | 1 | n/a | (Approved) Projects unable to provide additional space for carbon filters may instead educate future tenants on their ability to buy and install stand-alone air purifiers with carbon filters. The project team must provide a letter signed by the project owner to confirm that if required for WELL certification in the future, the project owner will buy and install the air purifiers with filters on behalf of the tenant. It must be demonstrated that adequate wall space is accommodated to install wall-mounted air purifiers. The WELL Assessor will confirm the available wall space and examine a copy of all the information given to tenants during the project’s Performance Verification. | 2016-10-24 | Global
Correction | Air | 5 | Air filtration | 1 | 32 | Add "or combination particle/carbon filters." to the end of Part 1a. Part 1a now reads "Rack space and fan capacity is in place for future carbon filters or combination particle/carbon filters." | 2016-10-24 | n/a
Correction | Air | 5 | Air filtration | 1 | 32 | Change Part 1b from "The system is able to accommodate additional filters" to "The mechanical system is sized to accommodate the additional filters." | 2016-10-24 | n/a
Intent | Air | 5 | Air filtration | n/a | 32 | In the Feature description, remove the second paragraph. Replace with the following text: 'Intent: To remove indoor and outdoor airborne contaminants through air filtration.' | 2016-10-24 | n/a
Equivalency | Air | 5 | Air filtration | 2 | n/a | (Approved) Class F 7 (or higher) media filters are an acceptable equivalent to MERV 13 (or higher) media filters. | 2016-10-24 | Global
Intent | Air | 6 | Microbe and mold control | n/a | 33 | In the Feature description, remove the second paragraph. Replace with the following text: 'Intent: To reduce mold and bacteria growth within buildings, particularly from water damage or condensation on cooling coils.' | 2016-10-24 | n/a
Intent | Air | 7 | Construction pollution management | n/a | 34 | In the Feature description, remove the second paragraph. Replace with the following text: 'Intent: To minimize the introduction of construction-related pollutants into indoor air and protect building products from degradation.' | 2016-10-24 | n/a
Equivalency | Air | 7 | Construction pollution management | 1, 2 | n/a | (Approved) Green Star Credit 7: Construction Environmental Management, and Credit 9: Indoor Air Quality are considered partially equivalent to WELL Feature 07: Construction Pollution Management. Compliance with the Green Star credit is sufficient to comply with Parts 1 and 2 of the WELL Feature. Note that projects will still need to comply with Parts 3 and 4 of Feature 7 in order to fully comply with the Feature. | 2016-10-24 | Australia
Alternative Adherence Path | Air | 8 | Healthy entrance | 1 | n/a | (Approved) For projects that have an entryway walk off system that is less than 10 feet in length, but no smaller than 9’6’’, temporary rollout mats may be used during potential inclement weather (i.e. a 30% chance or higher) to bring the walk-off system up to 10 feet in length. In addition, projects must commit to cleaning the entrance/lobby multiple times daily, and demonstrate this through a cleaning plan. Provide the cleaning plan as well as a narrative detailing the project policy regarding rollout mats and inclement weather. | 2016-10-24 | Global
Alternative Adherence Path | Air | 8 | Healthy entrance | 2 | n/a | (Approved) Where projects are restricted from using an entry vestibule or revolving door (for e.g. projects in the Philippines following the National Building Code, which prohibits revolving doors or vestibules for designated exits), they may use a permanent entryway system 3 meters long, and an air curtain to create an air seal. There are several specifications for this path: 1. The air curtain must have a minimum velocity of not less than 2 meters per second (6.56 feet per second) at the floor, have been tested in accordance with ANSI/AMCA 220, and must be installed in accordance with manufacturer's instructions. It must also be commissioned prior to occupancy by a qualified agent. 2. An indoor pressure sensor must be installed in the building lobby that is capable of providing automatic readings at least once an hour. 3. The project team must specify target pressurization levels for these locations when the building is occupied. These levels have to keep air from entering the building more than the standard amount, allow occupants to open and close doors easily and not cause moisture problems due to exfiltration. Projects must provide documentation of these targeted levels and ensure they achieve the objectives outlines above. Projects must also provide indoor pressure sensor readings from one day. This should include exhaust and supply sequences. Projects should also provide mechanical drawings of the project space and manufacturer documentation of the air curtain equipment. | 2016-10-24 | Global
Alternative Adherence Path | Air | 8 | Healthy entrance | 2 | n/a | (Approved) Where the options of an entry vestibule or revolving door are not possible for projects with regularly occupied lobbies, projects may create a healthy space by installing stand-alone air filters in the breathing zone near the primary seating of occupants, and near the entrance. A narrative must be included with documentation to describe the contaminants that will be filtered out along with an operations schedule for the maintenance of the air filters. | 2016-10-24 | Global
Intent | Air | 8 | Healthy entrance | n/a | 35 | In the Feature description, remove the second paragraph. Replace with the following text: 'Intent: To minimize the introduction of pollutants into indoor air at building entrances.' | 2016-10-24 | n/a
Intent | Air | 9 | Cleaning protocol | n/a | 36 | In the Feature description, remove the second paragraph. Replace with the following text: 'Intent: To reduce occupant exposure to pathogens, allergens, and harmful cleaning chemicals.' | 2016-10-24 | n/a
Equivalency | Air | 9 | Cleaning protocol | 1 | n/a | (Not Approved) Cleaner ​Air ​Choices ​C​leaner ​Certification​ (CACC) may not be used in lieu of Green Seal 37 (GS 37) for the product seal requirements of Part 1d. While CACC does prohibit a variety of indoor air contaminants, it is not as stringent​ (or does not test for) skin irritants and allergens, which are included in GS 37. | 2016-10-24 | N/A
Intent | Air | 10 | Pesticide management | n/a | 37 | In the Feature description, remove the second paragraph. Replace with the following text: 'Intent: To reduce the presence of pests in buildings and minimizing occupant exposure to harmful chemicals.' | 2016-10-24 | n/a
Correction | Air | 10 | Pesticide management | 1 | 37 | Under Part 1b, remove "Reduced Risk Pesticide List" and replace with "Hazard Tier Review Process" | 2016-10-24 | n/a
Intent | Air | 11 | Fundamental material safety | n/a | 38 | In the Feature description, remove the second paragraph. Replace with the following text: 'Intent: To reduce or eliminate occupant exposure to lead, asbestos, and PCBs from building materials.' | 2016-10-24 | n/a
Intent | Air | 12 | Moisture management | n/a | 40 | In the Feature description, remove the second paragraph. Replace with the following text: 'Intent: To limit the potential for bacteria and mold growth within buildings from water infiltration and condensation.' | 2016-10-24 | n/a
Intent | Air | 13 | Air flush | n/a | 42 | In the Feature description, remove the second paragraph. Replace with the following text: 'Intent: To remediate construction-related indoor air contamination.' | 2016-10-24 | n/a
Intent | Air | 14 | Air infiltration management | n/a | 43 | In the Feature description, remove the second paragraph. Replace with the following text: 'Intent: To minimize air quality and thermal comfort issues resulting from the infiltration of untreated air through the building envelope.' | 2016-10-24 | n/a
Equivalency | Air | 14 | Air infiltration management | 1 | n/a | (Approved) The Green Star Innovation Challenge: Air tightness testing is an accepted equivalent to Feature 14: Air Infiltration Management. Compliance with the Green Star credit is sufficient to comply with the WELL feature. | 2016-10-24 | Australia
Intent | Air | 15 | Increased ventilation | n/a | 44 | In the Feature description, remove the second paragraph. Replace with the following text: 'Intent: To expel internally-generated pollutants through an increased supply of outdoor air.' | 2016-10-24 | n/a
Equivalency | Air | 15 | Increased ventilation | 1 | n/a | (Approved) AS 1668.2 may be used in lieu of ASHRAE 62.1 for Feature 15, Part 1. Note that projects that wish to comply with AS 1668.2 must increase ventilation by 50% rather than the 30% increase required when complying with ASHRAE 62.1. | 2016-10-24 | Australia
Intent | Air | 16 | Humidity control | n/a | 45 | In the Feature description, remove the second paragraph. Replace with the following text: 'Intent: To limit the growth of pathogens, reduce off-gassing, and maintain thermal comfort by providing the appropriate level of humidity.' | 2016-10-24 | n/a
Intent | Air | 17 | Direct source ventilation | n/a | 46 | In the Feature description, remove the second paragraph. Replace with the following text: 'Intent: To preserve air quality in occupied spaces through the isolation and proper ventilation of indoor pollution sources and chemical storage areas.' | 2016-10-24 | n/a
Intent | Air | 18 | Air quality monitoring and feedback | n/a | 47 | In the Feature description, remove the second paragraph. Replace with the following text: 'Intent: To monitor and effectively remediate indoor air quality issues and inform building managers and occupants of the quality of the indoor environment.' | 2016-10-24 | n/a
Intent | Air | 19 | Operable windows | n/a | 48 | In the Feature description, remove the second paragraph. Replace with the following text: 'Intent: To increase the supply of high quality outdoor air and promote a connection to the outdoor environment by encouraging occupants to open windows when outdoor air quality is acceptable.' | 2016-10-24 | n/a
Intent | Air | 20 | Outdoor air systems | n/a | 49 | In the Feature description, remove the second paragraph. Replace with the following text: 'Intent: To allow buildings to control the outdoor air supply independently from the heating/cooling needs of the building.' | 2016-10-24 | n/a
Intent | Air | 21 | Displacement ventilation | n/a | 50 | In the Feature description, remove the second paragraph. Replace with the following text: 'Intent: To improve air quality in the breathing zone of the room and maintain thermal comfort by supplying low velocity outdoor air near the floor and expelling near the ceiling.' | 2016-10-24 | n/a
Intent | Air | 22 | Pest control | n/a | 51 | In the Feature description, remove the second paragraph. Replace with the following text: 'Intent: To reduce the presence of pests in buildings and minimize occupant exposure to pest-related allergens.' | 2016-10-24 | n/a
Intent | Air | 23 | Advanced air purification | n/a | 52 | In the Feature description, remove the second paragraph. Replace with the following text: 'Intent: To improve recirculated indoor air quality through the implementation of advanced air purification strategies.' | 2016-10-24 | n/a
Intent | Air | 24 | Combustion minimization | n/a | 53 | In the Feature description, remove the second paragraph. Replace with the following text: 'Intent: To reduce occupant exposure to combustion-related air pollution from heating and transportation sources.' | 2016-10-24 | n/a
Correction | Air | 25 | Toxic material reduction | n/a | 55 | To the last line of the first paragraph of the feature description, add: "All parts of this feature only apply to materials installed inside the weather proofing membrane of a project. (Please refer to Table A3 for additional details)" | 2016-10-24 | n/a
Intent | Air | 25 | Toxic material reduction | n/a | 55 | In the Feature description, remove the second paragraph. Replace with the following text: 'Intent: To minimize the impact of hazardous building material chemicals on indoor air quality and protect the health of manufacturing and maintenance workers.' | 2016-10-24 | n/a
Intent | Air | 26 | Enhanced material safety | n/a | 57 | In the Feature description, remove the second paragraph. Replace with the following text: 'Intent: To minimize the impact of hazardous building material ingredients on indoor air quality and protect the health of manufacturing and maintenance workers.' | 2016-10-24 | n/a
Intent | Air | 27 | Antimicrobial activity for surfaces | n/a | 58 | In the Feature description, remove the second paragraph. Replace with the following text: 'Intent: To reduce occupant exposure to both harmful pathogens and hazardous cleaning agents.' | 2016-10-24 | n/a
Intent | Air | 28 | Cleanable environment | n/a | 59 | In the Feature description, remove the second paragraph. Replace with the following text: 'Intent: To reduce occupant exposure to pathogens on high-touch surfaces.' | 2016-10-24 | n/a
Intent | Air | 29 | Cleaning equipment | n/a | 60 | In the Feature description, remove the second paragraph. Replace with the following text: 'Intent: To reduce occupant exposure to both harmful pathogens and hazardous chemicals through the use of high quality cleaning equipment and the proper storage of cleaning agents.' | 2016-10-24 | n/a
Intent | Water | 30 | Fundamental water quality | n/a | 64 | In the Feature description, remove the second paragraph. Replace with the following text: 'Intent: To limit the presence of sediment and water-borne pathogens in water designated for human contact.' | 2016-10-24 | n/a
Intent | Water | 31 | Inorganic contaminants | n/a | 65 | In the Feature description, remove the second paragraph. Replace with the following text: 'Intent: To limit the presence of inorganic contaminants in drinking water.' | 2016-10-24 | n/a
Intent | Water | 32 | Organic contaminants | n/a | 66 | In the Feature description, remove the second paragraph. Replace with the following text: 'Intent: To limit the presence of organic contaminants in drinking water.' | 2016-10-24 | n/a
Intent | Water | 33 | Agricultural contaminants | n/a | 67 | In the Feature description, remove the second paragraph. Replace with the following text: 'Intent: To limit the presence of agricultural contaminants in drinking water.' | 2016-10-24 | n/a
Intent | Water | 34 | Public water additives | n/a | 68 | In the Feature description, remove the second paragraph. Replace with the following text: 'Intent: To limit the presence of certain disinfectants, disinfection byproducts and fluoride in drinking water.' | 2016-10-24 | n/a
Intent | Water | 35 | Periodic water quality testing | n/a | 69 | In the Feature description, remove the second paragraph. Replace with the following text: 'Intent: To maintain high quality water through regular water quality monitoring and remediation.' | 2016-10-24 | n/a
Interpretation | Water | 35 | Periodic water quality testing | 1 | n/a | Inquiry: Feature 35 (Periodic Water Quality Testing) Part 1 (Quarterly Testing) requires the project team to test for metals/metalloids on a quarterly basis. How should this testing be conducted? Ruling: Testing procedures must follow the testing protocol outlined in the WELL Performance Verification Guidebook for Feature 31 (Inorganic Contaminants). If possible, sample points that have not been selected in the previous three quarters should be used. | 2016-10-24 | n/a
Intent | Water | 36 | Water treatment | n/a | 70 | In the Feature description, remove the second paragraph. Replace with the following text: 'Intent: To improve water quality by requiring the use of water treatment systems.' | 2016-10-24 | n/a
Alternative Adherence Path | Water | 37 | Drinking water promotion | 2 | n/a | For regularly occupied spaces that are not within 30 meters (100 feet) of a drinking water station, pitchers of filtered water and glasses may be provided that are monitored and refilled through the day. The Operations Schedule for the project must include information regarding the provision (location and quantities) of water and the monitoring and refilling of pitchers if this strategy is used. | 2016-10-24 | Global
Intent | Water | 37 | Drinking water promotion | n/a | 72 | In the Feature description, remove the second paragraph. Replace with the following text: 'Intent: To promote the consumption of water by making high quality drinking water easily accessible to occupants.' | 2016-10-24 | n/a
Intent | Nourishment | 38 | Fruits and vegetables | n/a | 77 | In the Feature description, remove the second paragraph. Replace with the following text: 'Intent: To promote the consumption of fruits and vegetables by making fruits and vegetables easily accessible to occupants.' | 2016-10-24 | n/a
Intent | Nourishment | 39 | Processed foods | n/a | 78 | In the Feature description, remove the second paragraph. Replace with the following text: 'Intent: To help occupants avoid highly-processed ingredients and foods.' | 2016-10-24 | n/a
Intent | Nourishment | 40 | Food allergies | n/a | 79 | In the Feature description, remove the second paragraph. Replace with the following text: 'Intent: To help occupants avoid potential food allergens.' | 2016-10-24 | n/a
Equivalency | Nourishment | 40 | Food allergies | 1 | n/a | (Approved) The EU Regulation No 1169/2011 is an acceptable alternative to the requirements of Feature 40. Note that projects must still submit all applicable documentation to comply with these Features, and will also be subject to a spot check or visual inspection during the Performance Verification to verify compliance. | 2016-10-24 | Europe
Intent | Nourishment | 41 | Hand washing | n/a | 80 | In the Feature description, remove the second paragraph. Replace with the following text: 'Intent: To reduce pathogen transmission by providing accessible and sanitary hand washing facilities.' | 2016-10-24 | n/a
Intent | Nourishment | 42 | Food contamination | n/a | 81 | In the Feature description, remove the second paragraph. Replace with the following text: 'Intent: To minimize occupant exposure to food-borne pathogens by providing safe food storage.' | 2016-10-24 | n/a
Intent | Nourishment | 43 | Artificial ingredients | n/a | 82 | In the Feature description, remove the second paragraph. Replace with the following text: 'Intent: To help occupants avoid artificial colors, sweeteners and preservatives in food.' | 2016-10-24 | n/a
Equivalency | Nourishment | 43 | Artificial ingredients | 1 | n/a | (Approved) The EU Regulation No 1169/2011 may be used to comply with the requirements of Feature 43 regarding labeling for artificial colors, flavors and sweeteners. Projects will need to label the remaining artificial substances listed in the requirements of Feature 43. Note that projects must still submit all applicable documentation to comply with these Features, and will also be subject to a spot check or visual inspection during the Performance Verification to verify compliance. | 2016-10-24 | Europe
Correction | Nourishment | 44 | Nutritional information | 1 | 83 | Under 1b, the reference to the FDA is now removed. 1b now reads "Macronutrient (total protein, total fat and total carbohydrate) in weight and as a percent of estimated daily requirements (Daily Values)." | 2016-10-24 | n/a
Intent | Nourishment | 44 | Nutritional information | n/a | 83 | In the Feature description, remove the second paragraph. Replace with the following text: 'Intent: To help occupants make informed food consumption choices.' | 2016-10-24 | n/a
Equivalency | Nourishment | 44 | Nutritional information | 1 | n/a | (Approved) The EU Regulation No 1169/2011 is an acceptable alternative to the requirements of Feature 44. Note that projects must still submit all applicable documentation to comply with these Features, and will also be subject to a spot check or visual inspection during the Performance Verification to verify compliance. | 2016-10-24 | Europe
Intent | Nourishment | 45 | Food advertising | n/a | 84 | In the Feature description, remove the second paragraph. Replace with the following text: 'Intent: To promote healthy food consumption choices.' | 2016-10-24 | n/a
Intent | Nourishment | 46 | Safe food preparation materials | n/a | 85 | In the Feature description, remove the second paragraph. Replace with the following text: 'Intent: To reduce occupant exposure to harmful contaminants that may originate from food preparation materials and eliminate surfaces that harbor pathogens.' | 2016-10-24 | n/a
Intent | Nourishment | 47 | Serving sizes | n/a | 86 | In the Feature description, remove the second paragraph. Replace with the following text: 'Intent: To reduce unintended overconsumption.' | 2016-10-24 | n/a
Intent | Nourishment | 48 | Special diets | n/a | 87 | In the Feature description, remove the second paragraph. Replace with the following text: 'Intent: To provide alternative food choices to individuals with food restrictions or allergies.' | 2016-10-24 | n/a
Intent | Nourishment | 49 | Responsible food production | n/a | 88 | In the Feature description, remove the second paragraph. Replace with the following text: 'Intent: To reduce occupant exposure to pesticides or hormones, limit environmental degradation and promote humane livestock practices.' | 2016-10-24 | n/a
Intent | Nourishment | 50 | Food storage | n/a | 89 | In the Feature description, remove the second paragraph. Replace with the following text: 'Intent: To encourage the consumption of fresh foods by providing sufficient cold food storage to occupants.' | 2016-10-24 | n/a
Intent | Nourishment | 51 | Food production | n/a | 90 | In the Feature description, remove the second paragraph. Replace with the following text: 'Intent: To improve access to fresh produce by providing space, infrastructure and tools for on-site food production.' | 2016-10-24 | n/a
Intent | Nourishment | 52 | Mindful eating | n/a | 91 | In the Feature description, remove the second paragraph. Replace with the following text: 'Intent: To encourage mindful eating behaviors and socialization by providing communal eating spaces.' | 2016-10-24 | n/a
Intent | Light | 53 | Visual lighting design | n/a | 95 | In the Feature description, remove the second paragraph. Replace with the following text: 'Intent: To support visual acuity by setting a threshold for adequate light levels and requiring luminance to be balanced within and across indoor spaces.' | 2016-10-24 | n/a
Verification type | Light | 53 | Visual lighting design | 1 | 205 | For Feature 53, Part 1 add Policy Document as required documentation, along with Architect Letter of Assurance and Spot Measurement. This policy document should be used to confirm the requirements of Part 1c of this feature. | 2016-10-24 | n/a
Intent | Light | 54 | Circadian lighting design | n/a | 96 | In the Feature description, remove the second paragraph. Replace with the following text: 'Intent: To support circadian health by setting a minimum threshold for daytime light intensity.' | 2016-10-24 | n/a
Performance Verification Guidebook | Light | 54 | Circadian lighting design | 1 | 18, 29 | In the second bullet point under Sampling Points, change the confidence interval from 5% to 10% | 2016-10-24 | n/a
Intent | Light | 55 | Electric light glare control | n/a | 97 | In the Feature description, remove the second paragraph. Replace with the following text: 'Intent: To minimize direct and overhead glare by setting limits on the luminous intensity of luminaires.' | 2016-10-24 | n/a
Equivalency | Light | 55 | Electric light glare control | 1 | n/a | (Approved) The Unified Glare Rating (UGR) value may be used in lieu of the requirements of Feature 55 as written. Specifically, the recommendations in EN 12464-1 may be used in place of Part 1. For Part 2, workstations should have a UGR of 19 (or less). | 2016-10-24 | Global
Alternative Adherence Path | Light | 56 | Solar glare control | 1 and 2 | n/a | (Approved) The following glare control strategies may be used in lieu of glare requirements for atriums. Project teams may submit a plan or narrative detailing the use of a combination of the following: glare reducing film that has a solar transmittance of 10% or less, space planning to ensure workstations are set back from atrium spaces by at least 7 feet, and building orientation to reduce solar glare. Project teams must demonstrate that occupant comfort is not impacted. | 2016-10-24 | Global
Intent | Light | 56 | Solar glare control | n/a | 98 | In the Feature description, remove the second paragraph. Replace with the following text: Intent: 'To avoid glare from the sun by blocking or reflecting direct sunlight away from occupants.' | 2016-10-24 | n/a
Equivalency | Light | 56 | Solar glare control | 1, 2 | n/a | (Approved) Green Star Credit 12.0: Glare Reduction is an accepted equivalent for Feature 56. Compliance with the Green Star Credit requirements is sufficient to comply with the WELL feature. | 2016-10-24 | Australia
Intent | Light | 57 | Low-glare workstation design | n/a | 99 | In the Feature description, remove the second paragraph. Replace with the following text: 'Intent: To minimize visual discomfort by situating computer monitors in a way that avoids glare and luminance contrast.' | 2016-10-24 | n/a
Intent | Light | 58 | Color quality | n/a | 100 | In the Feature description, remove the second paragraph. Replace with the following text: 'Intent: To enhance spatial aesthetics and color differentiation through the use of lamps with quality color rendering abilities.' | 2016-10-24 | n/a
Intent | Light | 59 | Surface design | n/a | 101 | In the Feature description, remove the second paragraph. Replace with the following text: 'Intent: To increase overall room brightness through reflected light from room surfaces and avoiding glare.' | 2016-10-24 | n/a
Intent | Light | 60 | Automated shading and dimming controls | n/a | 102 | In the Feature description, remove the second paragraph. Replace with the following text: 'Intent: To prevent glare and encourage reliance on natural light through automated shading and dimming.' | 2016-10-24 | n/a
Intent | Light | 61 | Right to light | n/a | 103 | In the Feature description, remove the second paragraph. Replace with the following text: 'Intent: To promote exposure to daylight and views of varying distances by limiting the distance workstations can be from a window or atrium.' | 2016-10-24 | n/a
Alternative Adherence Path | Light | 62 | Daylight modeling | 1 | n/a | (Approved) As an alternative to a lighting simulation to determine the sDA of the space, project teams may use the LEED v4 BD+C EQ Daylight Credit requirements to fulfil the requirement. The provided lighting analysis document must be updated to demonstrate that 90% of the regularly occupied floor area meets the requirements (i.e. 2 points under LEED v4 BD+C EQ Daylight credit). | 2016-10-24 | Global
Intent | Light | 62 | Daylight modeling | n/a | 104 | In the Feature description, remove the second paragraph. Replace with the following text: Intent: 'To support circadian and psychological health by setting thresholds for indoor sunlight exposure.' | 2016-10-24 | n/a
Equivalency | Light | 62 | Daylight modeling | 1 | n/a | (Approved) The Green Star Daylight criterion is deemed partially equivalent to the requirements of Feature 62. Compliance with the Green Star credit is sufficient to comply with Part 1a of the WELL feature. | 2016-10-24 | Australia
Intent | Light | 63 | Daylighting fenestration | n/a | 105 | In the Feature description, remove the second paragraph. Replace with the following text: 'Intent: To optimize occupant exposure to daylight and limit glare through optimizing fenestration parameters.' | 2016-10-24 | n/a
Correction | Fitness | 64 | Interior fitness circulation | 1 | 109 | Change the first line of Part 1 from "The following requirements are met for at least one common staircase:" to "In projects of 2 to 4 floors, at least one common staircase meets the following requirements:" | 2016-10-24 | n/a
Correction | Fitness | 64 | Interior fitness circulation | 3 | 109 | Change the first line of Part 3 from "Both common stairs and paths of frequent travel display elements of aesthetic appeal in incorporating at least 2 of the following:" to "In projects of 2 to 4 floors, common stairs, entryways and corridors display elements of aesthetic appeal by incorporating at least 2 of the following:" | 2016-10-24 | n/a
Intent | Fitness | 64 | Interior fitness circulation | n/a | 109 | In the Feature description, remove the second paragraph. Replace with the following text: 'Intent: To ​encourage ​intermittent bouts of physical activity ​​and reduce sedentary behavior through accessible, safe, and visually appealing stairs, entryways, and corridors.' | 2016-10-24 | n/a
Alternative Adherence Path | Fitness | 65 | Activity incentive programs | 1 | n/a | (Approved) Incentives of a $200 amount provided to employees for demonstration of independent regular exercise, healthy eating habits, biometric screenings or other independent activities to promote a healthy lifestyle may be used as one of the two required compliance strategies for Feature 65. | 2016-10-24 | Global
Intent | Fitness | 65 | Activity incentive programs | n/a | 110 | In the Feature description, remove the second paragraph. Replace with the following text: 'Intent: To promote active lifestyles through the provision of physical activity incentive programs.' | 2016-10-24 | n/a
Verification type | Fitness | 65 | Activity incentive programs | 1 | 206 | Under Appendix D, change the feature type for Part 1 from "(Protocol)" to "(Organizational Protocol)" | 2016-10-24 | n/a
Intent | Fitness | 66 | Structured fitness opportunities | n/a | 111 | In the Feature description, remove the second paragraph. Replace with the following text: 'Intent: To promote safe and convenient exercise through access to on-site professional fitness training and education.' | 2016-10-24 | n/a
Verification type | Fitness | 66 | Structured fitness opportunities | 1, 2 | 206 | Under Appendix D, change the feature type for Parts 1 and 2 from "(Protocol)" to "(Organizational Protocol)" | 2016-10-24 | n/a
Intent | Fitness | 67 | Exterior active design | n/a | 112 | In the Feature description, remove the second paragraph. Replace with the following text: 'Intent: To promote active lifestyles through the integration of active design elements into the building exterior.' | 2016-10-24 | n/a
Intent | Fitness | 68 | Physical activity spaces | n/a | 113 | In the Feature description, remove the second paragraph. Replace with the following text: 'To promote physical activity through complementary on-site indoor and local outdoor physical activity spaces.' | 2016-10-24 | n/a
Intent | Fitness | 69 | Active transportation support | n/a | 114 | In the Feature description, remove the second paragraph. Replace with the following text: 'Intent: To promote daily physical activity through the provision of on-site support for active commuting.' | 2016-10-24 | n/a
Intent | Fitness | 70 | Fitness equipment | n/a | 115 | In the Feature description, remove the second paragraph. Replace with the following text: 'Intent: To promote both cardiovascular and muscle-strengthening exercise by providing on-site fitness equipment.' | 2016-10-24 | n/a
Intent | Fitness | 71 | Active furnishings | n/a | 116 | In the Feature description, remove the second paragraph. Replace with the following text: 'Intent: To reduce sedentary behavior by making active workstations readily available to occupants.' | 2016-10-24 | n/a
Correction | Comfort | 72 | Accessible design |  | 120 | Replace the existing Part 1 text with the following: "Part 1: Accessibility and Usability The projects demonstrates compliance with one of the following: a. Current ADA Standards for Accessible Design b. ISO 21542:2011 - Building Construction - Accessibility and Usability of the Built Environment, Appendix B: Standards" | 2016-10-24 | n/a
Intent | Comfort | 72 | Accessible design | n/a | 120 | In the Feature description, remove the second paragraph. Replace with the following text: 'Intent: To promote equity by providing buildings that are accessible and usable by people of all physical abilities.' | 2016-10-24 | n/a
Correction | Comfort | 72 | Accessible design | n/a | 120 | Change the name of the feature from "ADA Accessible Design Standards" to "Accessible Design" | 2016-10-24 | n/a
Equivalency | Comfort | 72 | Accessible design | 1 | n/a | (Approved) The Dutch Integral Accessibility Standard is an accepted equivalent for the American Disabilities Act (ADA) design regulations. Note, similarly to the application of the ADA to buildings in the US, the Dutch Integral Accessibility Standard must apply to all buildings. Furthermore, all WELL buildings should be considered "accessible" building for the purposes of the code. | 2016-10-24 | Europe
Equivalency | Comfort | 72 | Accessible design | 1 | n/a | (Approved) The Madrid Technical Building Code for Accessibility is an accepted equivalent for the American Disabilities Act (ADA) design regulations. Note, similarly to the application of the ADA to buildings in the US, the Madrid Technical Building Code for Accessibility must apply to all buildings. Furthermore, all WELL buildings should be considered "accessible" building for the purposes of the code. | 2016-10-24 | Europe
Equivalency | Comfort | 72 | Accessible design | 1 | n/a | (Approved) The Building Requirements for Persons with Disabilities from British Columbia Building Code has been deemed equivalent to the ADA for Feature 72. Note, similarly to the application of the ADA to buildings in the US, the BC Building Code must apply to all buildings. Furthermore, all WELL buildings should be considered "accessible" building for the purposes of the code. | 2016-10-24 | Canada
Equivalency | Comfort | 72 | Accessible design | 1 | n/a | (Approved) The Chinese Code for Accessibility Design (GB50763-2012) is an acceptable equivalent to the American Disabilities Act (ADA) design regulations, with the exception of restrooms. The code must be adapted to provide at least one restroom (or two if located within a single-sex restroom) on each floor. Note, similarly to the application of the ADA to buildings in the US, the code must apply to all buildings. Furthermore, all WELL buildings should be considered "accessible" building for the purposes of the law. | 2016-10-24 | China
Equivalency | Comfort | 72 | Accessible design | 1 | n/a | (Approved) The Codi d´Accesibilitat de Catalunya is an acceptable equivalent to the American Disabilities Act (ADA) design regulations. Note, similarly to the application of the ADA to buildings in the US, the code must apply to all buildings. Furthermore, all WELL buildings should be considered "accessible" building for the purposes of the law. | 2016-10-24 | Europe
Equivalency | Comfort | 72 | Accessible design | 1 | n/a | (Approved) The Australian Disability Discrimination Act is an acceptable equivalent to the American Disabilities Act (ADA) design regulations. Note, similarly to the application of the ADA to buildings in the US, the Australian Disability Discrimination Act must apply to all buildings. Furthermore, all WELL buildings should be considered "accessible" building for the purposes of the code. | 2016-10-24 | Australia
Equivalency | Comfort | 72 | Accessible design | 1 | n/a | (Approved) The French Law 2005-102 regarding PMRs or 'personnes à mobilité réduite' is an acceptable equivalent to the American Disabilities Act (ADA) design regulations. Note, similarly to the application of the ADA to buildings in the US, the code must apply to all buildings. Furthermore, all WELL buildings should be considered "accessible" building for the purposes of the law. | 2016-10-24 | Europe
Intent | Comfort | 73 | Ergonomics: visual and physical | n/a | 121 | In the Feature description, remove the second paragraph. Replace with the following text: 'Intent: To reduce physical strain and maximize ergonomic comfort and safety.' | 2016-10-24 | n/a
Intent | Comfort | 74 | Exterior noise intrusion | n/a | 122 | In the Feature description, remove the second paragraph. Replace with the following text: 'Intent: To reduce acoustic disruptions by limiting external noise intrusion.' | 2016-10-24 | n/a
Intent | Comfort | 75 | Internally generated noise | n/a | 123 | In the Feature description, remove the second paragraph. Replace with the following text: 'Intent: To reduce acoustic disruptions and increase speech privacy by creating an acoustic plan and limiting internal noise levels.' | 2016-10-24 | n/a
Intent | Comfort | 76 | Thermal comfort | n/a | 124 | In the Feature description, remove the second paragraph. Replace with the following text: 'Intent: To promote occupant productivity and ensure a sufficient level of thermal comfort.' | 2016-10-24 | n/a
Equivalency | Comfort | 76 | Thermal comfort | 1, 2 | n/a | (Approved) The Green Star Credit 14 is an accepted equivalent to the requirements of Feature 76: Thermal Comfort. Compliance with the Green Star credit is sufficient to comply with the requirements of Feature 76. | 2016-10-24 | Australia
Alternative Adherence Path | Comfort | 77 | Olfactory comfort | 1 | n/a | (Approved) Core and Shell projects pursuing WELL compliance may submit Feature 77 as an Innovation feature under Features 101-105, provided all parts of the Feature are met for the whole building scope (i.e. The building core and shell and all parts of the interior finish-out that are completed by the project owner). | 2016-10-24 | Global
Intent | Comfort | 77 | Olfactory comfort | n/a | 125 | In the Feature description, remove the second paragraph. Replace with the following text: 'Intent: To maximize olfactory comfort by reducing the transmission of strong smells and odors within the building.' | 2016-10-24 | n/a
Intent | Comfort | 78 | Reverberation time | n/a | 126 | In the Feature description, remove the second paragraph. Replace with the following text: 'To help maintain comfortable sound levels by limiting reverberation times.' | 2016-10-24 | n/a
Intent | Comfort | 79 | Sound masking | n/a | 127 | In the Feature description, remove the second paragraph. Replace with the following text: 'Intent: To reduce acoustic disruptions and increase speech privacy by implementing sound masking into the building design.' | 2016-10-24 | n/a
Correction | Comfort | 80 | Sound reducing surfaces | 2 | 128 | For Part 2a, add "interior" in front of "surrounding walls." | 2016-10-24 | n/a
Intent | Comfort | 80 | Sound reducing surfaces | n/a | 128 | In the Feature description, remove the second paragraph. Replace with the following text: 'Intent: To reduce sound reverberation and maintain comfortable sound levels though absorptive ceiling and wall surfaces.' | 2016-10-24 | n/a
Intent | Comfort | 81 | Sound barriers | n/a | 129 | In the Feature description, remove the second paragraph. Replace with the following text: 'Intent: To reduce sound transmission and acoustic disruptions through sound barriers.' | 2016-10-24 | n/a
Intent | Comfort | 82 | Individual thermal control | n/a | 130 | In the Feature description, remove the second paragraph. Replace with the following text: 'Intent: To maximize and personalize thermal comfort among all occupants.' | 2016-10-24 | n/a
Intent | Comfort | 83 | Radiant thermal comfort | n/a | 131 | In the Feature description, remove the second paragraph. Replace with the following text: 'Intent: To maximize floor space, reduce dust transmission and increase thermal comfort by incorporating radiant heat and cooling systems into the building design.' | 2016-10-24 | n/a
Intent | Mind | 84 | Health and wellness awareness | n/a | 136 | In the Feature description, remove the second paragraph. Replace with the following text: 'Intent: To promote a deeper understanding of factors that impact health and wellness.' | 2016-10-24 | n/a
Intent | Mind | 85 | Integrative design | n/a | 137 | In the Feature description, remove the second paragraph. Replace with the following text: 'Intent: To facilitate a collaborative development process and ensure adherence to collective wellness goals.' | 2016-10-24 | n/a
Intent | Mind | 86 | Post-occupancy surveys | n/a | 138 | In the Feature description, remove the second paragraph. Replace with the following text: 'Intent: To allow occupants to provide feedback to building owners and management, and help further develop the WELL Building Standard.' | 2016-10-24 | n/a
Equivalency | Mind | 86 | Post-occupancy surveys | 1 | n/a | (Approved) The Leesman Survey is an accepted alternative to the Occupant Indoor Environmental Quality Survey required for Feature 86, Part 1: Occupant Survey Content. | 2016-10-24 | Global
Equivalency | Mind | 86 | Post-occupancy surveys | 1 | n/a | (Approved) The BOSSA Survey is an accepted alternative to the Occupant Indoor Environmental Quality Survey required for Feature 86, Part 1: Occupant Survey Content. | 2016-10-24 | Australia
Equivalency | Mind | 86 | Post-occupancy surveys | 1 | n/a | (Approved) The Green Star Innovation Challenge: Occupant Engagement is an accepted alternative to the requirements of Feature 86: Post-Occupancy Surveys. Therefore, compliance with the Green Star credit is sufficient to comply with the WELL feature. | 2016-10-24 | Australia
Intent | Mind | 87 | Beauty and design I | n/a | 139 | In the Feature description, remove the second paragraph. Replace with the following text: 'Intent: To thoughtfully create unique and culturally-rich spaces.' | 2016-10-24 | n/a
Intent | Mind | 88 | Biophilia I - qualitative | n/a | 140 | In the Feature description, remove the second paragraph. Replace with the following text: 'Intent: To nurture the innate human-nature connection within the project.' | 2016-10-24 | n/a
Intent | Mind | 89 | Adaptable spaces | n/a | 141 | In the Feature description, remove the second paragraph. Replace with the following text: 'Intent: To reduce distractions, mitigate stress and enable focused work by integrating a stimuli management program within the building.' | 2016-10-24 | n/a
Intent | Mind | 90 | Healthy sleep policy | n/a | 143 | In the Feature description, remove the second paragraph. Replace with the following text: 'Intent: To support healthy sleep habits by discouraging occupants from working late at night and providing them with sleep support software.' | 2016-10-24 | n/a
Verification type | Mind | 90 | Healthy sleep policy | 1 | 209 | Under Appendix D, change the feature type for Part 1 from "(Protocol)" to "(Organizational Protocol)" | 2016-10-24 | n/a
Intent | Mind | 91 | Business travel | n/a | 144 | In the Feature description, remove the second paragraph. Replace with the following text: 'Intent: To minimize disruptions to occupants' sleep and fitness regimens, and personal relationships by adopting supportive travel policies.' | 2016-10-24 | n/a
Verification type | Mind | 91 | Business travel | 1 | 209 | Under Appendix D, change the feature type for Part 1 from "(Protocol)" to "(Organizational Protocol)" | 2016-10-24 | n/a
Intent | Mind | 92 | Building health policy | n/a | 145 | In the Feature description, remove the second paragraph. Replace with the following text: 'Intent: To protect the overall health and well-being of occupants and their families by adopting comprehensive health policies.' | 2016-10-24 | n/a
Verification type | Mind | 92 | Building health policy | 1 | 209 | Under Appendix D, change the feature type for Part 1 from "(Protocol)" to "(Organizational Protocol)" | 2016-10-24 | n/a
Intent | Mind | 93 | Workplace family support | n/a | 146 | In the Feature description, remove the second paragraph. Replace with the following text: 'Intent: To ensure occupants are able to properly care for themselves and their families by adopting supportive family care policies.' | 2016-10-24 | n/a
Verification type | Mind | 93 | Workplace family support | 1, 2, 3 | 210 | Under Appendix D, change the feature type for Parts 1, 2, and 3 from "(Protocol)" to "(Organizational Protocol)" | 2016-10-24 | n/a
Intent | Mind | 94 | Self-monitoring | n/a | 147 | In the Feature description, remove the second paragraph. Replace with the following text: 'Intent: To promote awareness of individual biomarkers associated with health and wellness.' | 2016-10-24 | n/a
Verification type | Mind | 94 | Self-monitoring | 1 | 210 | Under Appendix D, change the feature type for Part 1 from "(Protocol)" to "(Organizational Protocol)" | 2016-10-24 | n/a
Intent | Mind | 95 | Stress and addiction treatment | n/a | 148 | In the Feature description, remove the second paragraph. Replace with the following text: 'Intent: To avoid or mitigate substance use and addiction issues by providing access to stress management programs.' | 2016-10-24 | n/a
Verification type | Mind | 95 | Stress and addiction treatment | 1, 2 | 210 | Under Appendix D, change the feature type for Parts 1 and 2 from "(Protocol)" to "(Organizational Protocol)" | 2016-10-24 | n/a
Intent | Mind | 96 | Altruism | n/a | 149 | In the Feature description, remove the second paragraph. Replace with the following text: 'Intent: To enhance community identity and promote social cohesion.' | 2016-10-24 | n/a
Verification type | Mind | 96 | Altruism | 1, 2 | 210 | Under Appendix D, change the feature type for Parts 1 and 2 from "(Protocol)" to "(Organizational Protocol)" | 2016-10-24 | n/a
Intent | Mind | 97 | Material transparency | n/a | 150 | In the Feature description, remove the second paragraph. Replace with the following text: 'Intent: To promote material transparency along the supply chain.' | 2016-10-24 | n/a
Intent | Mind | 98 | Organizational transparency | n/a | 151 | In the Feature description, remove the second paragraph. Replace with the following text: 'Intent: To promote economic and social equity by requiring the adherence to and disclosure of fair and equitable business practices.' | 2016-10-24 | n/a
Intent | Mind | 99 | Beauty and design II | n/a | 152 | In the Feature description, remove the second paragraph. Replace with the following text: 'Intent: To promote occupant comfort and spatial familiarity by designing spacious, familiar and aesthetically appealing spaces.' | 2016-10-24 | n/a
Intent | Mind | 100 | Biophilia II - quantitative | n/a | 154 | In the Feature description, remove the second paragraph. Replace with the following text: 'Intent: To support occupant emotional and psychological well-being by including the natural environment in interior and exterior design.' | 2016-10-24 | n/a
Intent | Innovation | 101 - 105 | Innovation I - V | n/a | 156 | In the Feature description, remove the second paragraph. Replace with the following text: 'Intent: To promote the continuous evolution of the Standard by enabling projects to propose a new feature that addresses health and wellness in a novel way.' | 2016-10-24 | n/a
Correction | n/a | n/a | n/a | n/a | 16 | Under WELL Certification: Project Registration in the Introduction, change the last line of the second paragraph to read "Regardless of boundary, WELL organizational protocol requirements (as defined within Appendix D) must be adopted by the entire entity seeking certification located in the project’s building, such that an occupant's location within the building does not determine the availability of these protocol requirements. The following Features contain WELL organizational protocol requirements: • Feature 65 – Activity Incentive Programs • Feature 66 – Structured Fitness Opportunities • Feature 90 – Healthy Sleep Policy • Feature 91 – Business travel • Feature 92 – Building Health Policy • Feature 93 – Workplace Family Support • Feature 94 – Self-monitoring • Feature 95 – Stress and Addiction Treatment • Feature 96 – Altruism • Feature 98 – Organizational Transparency" | 2016-10-24 | n/a
Correction | n/a | n/a | n/a | n/a | 6 | Under Organization of the WELL Building Standard, add the word 'Some' to the beginning of the first line in the first paragraph under Preconditions, so the first sentence of the Precondition paragraph reads "Some WELL features are categorized as Preconditions" | 2016-10-24 | n/a
Correction | n/a | n/a | n/a | n/a | 186 | Under Table A2: Reduced Risk Pesticides, remove all current text and replace with the following: "For up-to-date and immediate San Francisco Hazard Review Process evaluation results, the Pesticide Research Institute's PestSmart tool (http://pesticideresearch.com/site/pestsmart/) or Pesticide Product Evaluator tool (https://pesticideresearch.com/site/evaluator/, subscription-based) may be used. If a pesticide has not yet been evaluated by the Pesticide Research Institute's tools above, use the Guide to the San Francisco's Reduced Risk Pesticide List Hazard Tier Review Process, which outlines the procedure for evaluating pesticides (http://sfenvironment.org/sites/default/files/fliers/files/sfe_th_guide_to_reduced_risk_pesticide_listposted.pdf)" | 2016-10-24 | n/a

## WELL Building Standard Pilots
WELL Building StandardTM Pilots Addenda
This document contains Addenda for the WELL Building StandardTM v1. Addenda are changes and improvements to the WELL Building Standard to help clarify, correct, interpret, or provide alternative language for requirements. Project teams must follow Addenda published prior to their project’s registration date. It is strongly recommended that project teams also follow Addenda published after their registration date. - Corrections are changes and improvements to the WELL Building Standard language itself. - Interpretations are precedent setting formal inquiries that can be applied to all future WELL projects. - Alternative Adherence Paths and Equivalencies describe approved and denied alternative pathways for meeting the feature requirements, which may be applied to any project. - Verifications types are updates to the type of documentation or on-site check required in the certification process to confirm the requirements have been met. The verification type for each feature and part is contained in Appendix D of the WELL Building Standard.
Typology | Type | Concept | Feature Number | Feature Name | Part number | Description | Post Date
Multifamily Residential | Correction | Air | 3 | Ventilation Effectiveness | 4 | Add the following Part 4c: Projects comply with all requirements set in the Natural Ventilation Procedure in ASHRAE 62.1-2013 or ASHRAE 62.2- 2013 (as appropriate for number of floors above grade) and demonstrate that ambient air quality within 1.6 km [1 mi] of the building is compliant with either the U.S. EPA's NAAQS or passes the Air Quality Standards feature in the WELL Building Standard for at least 95% of all hours in the previous year. | 2016-05-06
Multifamily Residential | Correction | Air | 4 | VOC Reduction | 5 | Change Part 5 (Furniture and Furnishings) to be not applicable to Multifamily Residential projects. | 2016-05-06
Multifamily Residential | Correction | Air | 22 | Pest Control | 1 | Change Part 1 (Pest Control) to be not applicable to Multifamily Residential projects. | 2016-05-06
Multifamily Residential | Correction | Air | 17 | Direct Source Ventilation | n/a | Change Feature 17 to be not applicable to Multifamily Residential projects. | 2016-05-06
All | Verification type | All | All pilot features and features with new parts | All | All | Verification types have been specified for all Pilot Features and all new Feature Parts. Refer to the pilot standards for full details. | 2016-05-06
Multifamily Residential | Correction | Light | P2 | Light at Night | 3b | Replace "Nightlights are located no higher than 30 cm [1 ft] above the ground" with "Nightlights are located no higher off the ground than 36 cm [14 inches] to the center of the unit." | 2016-10-24
Multifamily Residential | Correction | Light | P3 | Circadian Emulation | 1 | Change the description of the part from "In all bedrooms, bathrooms and rooms with windows, the lighting system meets the following requirements:" to "In all bedrooms, bathrooms, and residential rooms with windows, the lighting system meets the following requirements:" | 2016-10-24